## Sheet1
Brightness Curves for Stars in Kerbal Space Program
Luminosity of star (solar flux at 1 au) |  |  |  |  | 1360 | W/m² |  | Instructions:
Radius of star |  |  |  |  | 69300000000 | m |  | Input the requested data in fields F3, F4 & F5.
Semi-major axis of home world (1 au) |  |  |  |  | 3.0368e+12 | m |  | Copy sunAU and brightnessCurve to the Light node of the star's .cfg file.
Each star requires a custom curve, they are not interchangeable.
ScaledVersion
{ | [7 empty] | Background Information:
| Light | [6 empty] | Different theories exist regarding how to make a brightnessCurve. The method used here attempts
| { | [6 empty] | to combine the best of two techniques. One technique computes the size of the sunflare based on the
|  | sunAU = | 3.0368e+12 |  |  |  |  | apparent size of the star, while the other technique computes the size of the sunflare based on the
|  | brightnessCurve | [5 empty] | apparent brightness of the star. The former governs when close to the star, and the latter when far from
|  | { | [5 empty] | the star.
|  | key = | 0 | 0 | 0 | 64
|  | key = | 0.001 | 0.064 | 64 | 27 |  | When the visible disc of the star is large, the size of the sunflare is computed as a function of the disc
|  | key = | 0.002 | 0.091 | 27 | 11.6667 |  | size. Therefore, two stars having the same apparent size will have the same sunflare size, regardless
|  | key = | 0.005 | 0.126 | 11.6667 | 6.8 |  | of the stars' luminosities. When the visible disc is small and insignificant, the size of the sunflare is
|  | key = | 0.01 | 0.16 | 6.8 | 4.7 |  | computed as a function of the star's apparent brightness, as determined by the local solar flux.
|  | key = | 0.02 | 0.207 | 4.7 | 3.1 |  | Therefore, two stars having the same apparent brightness will have the same sunflare size, regardless
|  | key = | 0.05 | 0.3 | 3.1 | 2 |  | of the stars' sizes. The largest of the two computations is used to produce the curve.
|  | key = | 0.1 | 0.4 | 2 | 1.33
|  | key = | 0.2 | 0.533 | 1.33 | 0.78667
|  | key = | 0.5 | 0.769 | 0.78667 | 1.432
|  | key = | 1 | 1.485 | 1.432 | 0.828
|  | key = | 2 | 2.313 | 0.828 | 0.365
|  | key = | 5 | 3.408 | 0.365 | 0.1654
|  | key = | 10 | 4.235 | 0.1654 | 0.0828
|  | key = | 20 | 5.063 | 0.0828 | 0.03925
|  | key = | 44 | 6.005 | 0.03925 | 0
|  | key = | 0 | 0 | 0 | 0 | <<< Unused line, delete
|  | key = | 0 | 0 | 0 | 0 | <<< Unused line, delete
|  | key = | 0 | 0 | 0 | 0 | <<< Unused line, delete
|  | key = | 0 | 0 | 0 | 0 | <<< Unused line, delete
|  | key = | 0 | 0 | 0 | 0 | <<< Unused line, delete
|  | key = | 0 | 0 | 0 | 0 | <<< Unused line, delete
}
}
}

## Sheet2
Distance from Star |  |  | flux | Size of sunflare
1/au | au | Sun_radii | W/m² | flux based | radii based
0.001 | 1000 | 43821.5992 | 0.00136 | 0.064 | 0.001141
0.002 | 500 | 21910.7996 | 0.00544 | 0.090619 | 0.002282
0.005 | 200 | 8764.3198 | 0.034 | 0.12581 | 0.0057049
0.01 | 100 | 4382.1599 | 0.136 | 0.16 | 0.01141
0.02 | 50 | 2191.08 | 0.544 | 0.20724 | 0.02282
0.05 | 20 | 876.432 | 3.4 | 0.29973 | 0.057049
0.1 | 10 | 438.216 | 13.6 | 0.4 | 0.1141
0.2 | 5 | 219.108 | 54.4 | 0.53289 | 0.2282
0.5 | 2 | 87.6432 | 340 | 0.76864 | 0.65752
1 | 1 | 43.8216 | 1360 | 1 | 1.4854
2 | 0.5 | 21.9108 | 5440 | 1.2836 | 2.3132
5 | 0.2 | 8.7643 | 34000 | 1.7485 | 3.4075
10 | 0.1 | 4.3822 | 136000 | 2.176 | 4.2354
20 | 0.05 | 2.1911 | 544000 | 2.6752 | 5.0632
44 | 0.022727 | 0.99595 | 2632960 | 3.3379 | 6.0049
0 | 0 | 0 | 0 | 0 | 0
0 | 0 | 0 | 0 | 0 | 0
0 | 0 | 0 | 0 | 0 | 0
0 | 0 | 0 | 0 | 0 | 0
0 | 0 | 0 | 0 | 0 | 0
0 | 0 | 0 | 0 | 0 | 0
43.8216 | <-- Star surface